## COSTING
Discount amount | 15%
Markup: | 94%
Amazon Fee | 8% | NOTE-Set to consumer electronics
sale fee | 0.99
Shipping box and foam cost | 5
Shipping cost | 6
NOTE:
Cost of the SW-2RM-DT from Summit Hydraulics is 110 for the base, 144 for the base and harness
Those numbers are a sale price from 150-185
ECHR_2SM Raw Material Cost
| RAW | ADJUSTED
2SM Electroinics Cost | 58.0845 | 112.6839
Wire Harness Cost | 38.0445 | 73.8063
Shroud Cost | 11.1125 | 21.5583
Total | 107.2415 | 208.0485
Profit | 0 | 100.807
|  | Price | SELL fee | Shipping cost | Profit
SALE PRICE | Kit | 169.9915 | 14.5893 | 11 | 37.1607
| Base Unit | 110.4915 | 9.8293 | 11 | 20.4652
|  | Price |  |  | Profit
MSRP | Kit | 199.99 | 16.9892 | 11 | 64.7593
| Base Unit | 129.99 | 11.3892 | 11 | 38.4038

## 2SM Elct
Item | Part Number | Supplier | Description | Cost | Quantity | Line Cost | Notes | PART MODEL NEEDED?
1 | DT13-2P | Digikey | 2 pin deutch - pcb mount | 8.52 | 1 | 8.52 | Power Input | N
2 | DT13-6P | Digikey | 6 pin deutch - pcb mount | 12.02 | 1 | 12.02 | Solenoid Port | N
3 | 150080RS75000 | Digikey | Red LED | 0.19 | 1 | 0.19 | Power indication | N
4 | L202011MS02Q | Digikey | DPDT slider | 5.05 | 2 | 10.1 | Flip flop output | N
5 | 120100602 | Digikey | Slider switch cap | 0.96 | 2 | 1.92 | Nice cap for the slider switch | N
6 | R716FB1-SXXXNBDNNX | Digikey | SPDT | 6.81 | 2 | 13.62 | Wired to board, carling sw | N
7 | MCP1754ST-3302E/CB | Digikey | 12V to 3v3 PSU 150mA | 0.54 | 1 | 0.54 | Needed to power indicator, 16V max | N
8 | BAT54T1G | Digikey | 30V 0.2A Schottkey | 0.05 | 1 | 0.05 | Reverse polarity protection | N
9 | RGEF600 | Digikey | 10.2A PTC Fuse | 0.56 | 1 | 0.56 | Auto Reset fuse | N
10 | C2012X7R1E475K125AB | Digikey | 4.7uf cap | 0.175 | 2 | 0.35 | Passive | N
11 | CRG0603F330R | Digikey | 330 ohm | 0.027 | 1 | 0.027 | Passive | N
12 | NC191LTA10 | Digikey | Solder Paste/wire | 7.95 | 0.1 | 0.795 | No clean syringe, price includes solder spool | N
13 | 8695 | Digikey | Staticide 8695 Silicone | 19.7 | 0.025 | 0.4925 | Spray only the top of the components | N
14 |  | PCBWAY | Bare PCB | 1.2 | 1 | 1.2 | Cost if 100 are bought | N
15 | NA | NA | Part Shipping_tax_tarrif | 7.7 | 1 | 7.7 | Generic shipping added, per 10 pieces ordered | N
[6 empty] | 58.0845 | Total

## 2SM Harness
Item | Part Number | Supplier | Description | Cost | Quantity | Line Cost | Notes | PART MODEL NEEDED?
1 | B08QJHXRN6 | Amazon | Mini Fuseblock tap | 14 | 0 | 0 | Include as a kit for user to tap into fuse block on tractor
1 | ZA1030 | Digikey | 12V 10A outlet male plug | 1.652 | 1 | 1.652 | Or use premade plug. Changing athe output end to DEUTCH
2 | B074GM1PK1 | Amazon | Wire Loom 1/4" 100ft | 14 | 0.15 | 2.1
3 | DT06-2S | Digikey | 2 pin male plug Deutsch | 0.93 | 5 | 4.65
4 | W2S | Digikey | 2 pin wedge block | 0.105 | 5 | 0.525
5 | DT06-6S | Digikey | 6 pin male plug Deutsch | 2.9 | 1 | 2.9
6 | W6S | Digikey | 6 pin wedge block | 0.2 | 1 | 0.2
7 | 0462-201-16141 | Digikey | Deutsch female Pins 16AWG | 0.43 | 16 | 6.88 | Deutsh connectors - Price is if 100 are purchased
8 | DWP-125-1/2-0-STK | Digikey | 1/2" glue infused heatshrink | 3.83 | 0.25 | 0.9575 | For outer covering from Loom to connector
9 | Q5-2X-1/4-01-QB48IN-25 | Digikey | 1/4" glue infused heatshrink | 2.12 | 0.5 | 1.06 | For soldered wire to wire connections (4' amount)
10 | 3132-20-1-0500-001-1-TS | Digikey | 20AWG Black Wire | 0.23 | 12 | 2.76 | Price is per foot (Min orders apply), Main wire
11 | 3132-20-1-0500-004-1-TS | Digikey | 20AWG Red Wire | 0.23 | 24 | 5.52 | Price is per foot (Min orders apply), Main wire
12 | 3239-18-1-0500-001-1-TS | Digikey | 18AWG Black Wire | 0.5 | 4 | 2 | Price is per foot (Min orders apply), may use for input power
13 | 3239-18-1-0500-004-1-TS | Digikey | 18AWG Red Wire | 0.46 | 4 | 1.84 | Price is per foot (Min orders apply), may use for input power
14 | NA | NA | NA | 5 | 1 | 5 | Generic shipping added
38.0445
NOTE: this is for both the power entry and solenoid connection.
4' 16AWG for power entry, 6' 18AWG for solenoid

## Shroud Parts
Item | Part Number | Supplier | Description | Cost | Quantity | Line Cost | Notes | PART MODEL NEEDED?
1 | 92400A110 | Mcmaster | HEX #4-20 0.25" | 0.035 | 0 | 0 | Secure PCB to Deutch connectors | N
2 | 92400A150 | Mcmaster | HEX #6-19 0.375" | 0.13 | 0 | 0 | Connect Shroud | N
3 | 92400A160 | Mcmaster | HEX #6-19 0.5" | 0.12 | 0 | 0 | Secure shroud to Deutch
1 | 99512A655 | Mcmaster | TORX #4-20 0.25" BLK | 0.12 | 8 | 0.96 | Secure PCB to Deutch connectors | N
2 | 99512A665 | Mcmaster | TORX #6-19 0.375" BLK | 0.08 | 5 | 0.4 | Connect Shroud | N
3 | 99512A666 | Mcmaster | TORX #6-19 0.5" BLK | 0.15 | 4 | 0.6 | Secure shroud to Deutch
4 | 2795576 | Menards | Clear Silicone Caulk | 7.09 | 0.05 | 0.3545 | To seal switches | N
8 | https://shop.smooth-on.com/oomoo-25 | Smooth ON | omoo mold maker | 186.33 | 0 | 0 | To create the mold needed for the body | N
9 |  | Smooth ON | Smoothcast 66D resin | 126 | 0 | 0 | Main Body 2-Part Epoxy (2 units per pound) | N
10 | https://shop.smooth-on.com/uvotm-colorants | Smooth ON | UVO colorant | 15 | 0 | 0 | UV protection | N
11 | https://shop.smooth-on.com/ease-release-200 | Smooth ON | Mold Release | 13.46 | 0 | 0 | preserves life of the mold | N
5 | 51513610350F | Digikey | 5mm x 7mm right ang pipe | 0.6 | 1 | 0.6 | Price is per 50 | N
6 | B0CZ6JF1B3 | Amazon | 1.75mm PLA - BLACK | 15.99 | 0.2 | 3.198 | does not include electricity
7 | NA | NA | Part Shipping | 5 | 1 | 5 | Generic shipping added | N
11.1125